## Sheet1
This spreadsheet simulates the assignment of surface roughness length to a single grid cell for the 2001, 2006, 2011 and 2016 Developed categories (21-24) when land cover is supplemented with percent impervious and percent tree canopy data.
Input "% Impervious" and "% Tree Canopy" to Calculate Zo for a Single Land Cover Grid Cell
% Impervious | 60
% Canopy | 10
1992 NLCD Category Description | 1992 NLCD Category ID | 199292 NLCD Summer Zo (m) | Fraction Applied for Non-airport | Fraction Applied for Airport | Final Zo (m) Non-airport | Final Zo (m) Airport
Mixed Forest | 43 | 1.3 | 1 | 1 | 0.26524 | 0.062972
High Intensity Residential | 22 | 1 | 0.9 | 0.1
Bare Rock/Sand/Clay | 31 | 0.05 | 0.1 | 0.9
Urban/Recreational Grasses | 85 | 0.02 | 1 | 1
2001, 2006, 2011 Developed Category IDs and Definitions
21 | Developed, Open Space - areas with a mixture of some constructed materials, but mostly vegetation in the form of lawn grasses. Impervious surfaces account for less than 20% of total cover. These areas most commonly include large-lot single-family housing units, parks, golf courses, and vegetation planted in developed settings for recreation, erosion control, or aesthetic purposes.
22 | Developed, Low Intensity - areas with a mixture of constructed materials and vegetation. Impervious surfaces account for 20% to 49% percent of total cover. These areas most commonly include single-family housing units.
23 | Developed, Medium Intensity - areas with a mixture of constructed materials and vegetation. Impervious surfaces account for 50% to 79% of the total cover. These areas most commonly include single-family housing units.
24 | Developed High Intensity -highly developed areas where people reside or work in high numbers. Examples include apartment complexes, row houses and commercial/industrial. Impervious surfaces account for 80% to 100% of the total cover.